## Overview
Hardware

608-bearing	1
624-bearing	4
624-bearing-flanged	24
Aluminium plate 220x200x6 mm	2		220x220 mm should also fit, 6mm thickness is probably overkill
Aluminium-Profile-20x20x330 (Slot 6)	2		http://www.motedis.com/shop/Slot-profiles/Profile-20-B-Type-slot-6/Profile-20x20-B-type-slot-6::1.html
Aluminium-Profile-20x20x360 (Slot 6)	12
Aluminium-Profile-20x20x400 (Slot 6)	4
GT2-belt (2 M)	2
Lead-screw 8mm threaded rod 307mm long	1		In a next release it will probably be a TR10 leadscrew
LM12UU	4
LM8UU	8
NEMA-17 stepper motor 200 steps, 1.7A	3
Nut-M8	2
Power_supply	1
pulley_GT2 20 teeth	2
smooth-bar-12x400	2
smooth-bar-8x330	4
spring	3

M3 nuts	40
M3 washers	90
M3x10	4
M3x12	4
M3x30	40
M3x40	6

M4 nuts	28
M4 washers	116
M4x12	6
M4x16	2
M4x30	4
M4x40	51

M4 T-slot nuts			http://www.motedis.com/shop/Slot-profiles-accessories/Accessoiries-20-B-Typ-slot-6/T-nut-B-type-slot-6::555.html
Inner bracket	35		http://www.motedis.com/shop/Slot-profiles-accessories/Accessoiries-20-B-Typ-slot-6/Inner-bracket-20-steel-B-Type-slot-6::562.html
	24

Printed Parts

Belt-clamp	2
Belt-clamp-mirrored	2
Cable-guide	12
carriage	2
E3d-mount-1	1
E3d-mount-2	1
Idler-block	1
Idler-block-mirrored	1
Idler-block-top	1
Idler-block-top-mirrored	1
Motor-block	1
Motor-block-mirrored	1
Motor-block-top	1
Motor-block-top-mirrored	1
PS-mount	4
spacer-7mm	2
spacer-9mm4	11
Spacer-16mm4	3
XY-block	2
XY-block-top	2
Z-axis-clamp-1	4
Z-axis-clamp-2	4
Z-block-1	1
Z-block-1-mirrored	1
Z-block-2	2
Z-endstop-adjust	1
Z-endstop-mount	1
Z-leadscrew-bearing-block	1
Z-motor-mount	1
Z-motor-mount-mirrored	1
Z-nut-1	1
Z-nut-2	1
Z-nut-3	1
Z-nut-3	1
Z-nut-4	1

## M3 and M4
M4					M3
T-nut		nut		washer		40 mm		30 mm		16 mm		12 mm					nut		washer		40 mm		30 mm		12 mm		10 mm

4	8	4	8	18	36	8	16		0		0		0		Motor-block	2			0	3	6	3	6		0		0		0
4	8	2	4	10	20	4	8		0		0		0		Idler-block	2			0		0		0		0		0		0
2	8		0	2	8	2	8		0		0		0		Z-clamp	4			0		0		0		0		0		0
	0	6	12	10	20	6	12		0		0		0		Z-block	2			0		0		0		0		0		0
2	4		0	2	4	1	2		0		0		0		Z-motor-mount	2			0		0		0		0		0	2	4
	0		0		0		0		0		0		0		carriage	1		12	12	24	24		0	12	12		0		0
	0		0		0		0		0		0		0		Belt-clamp	4		2	8	4	16		0	2	8		0		0
	0	2	2	2	2	2	2		0		0		0		E3d-mount	1			0		0		0		0		0		0
1	4		0	1	4		0		0		0	1	4		PS-mount	4			0	1	4		0		0	1	4		0
	0		0	8	16		0	2	4		0		0		XY-block	2		10	20	20	40		0	10	20		0		0
1	1	2	2		0	1	1		0		0	2	2		Z-endstop	1			0		0		0		0		0		0
2	2		0	2	2		0		0	2	2		0		Z-leadscrew-bearing-block	1			0		0		0		0		0		0
	0		0	4	4	2	2		0		0		0		Z-nut	1			0		0		0		0		0		0
	35		28		116		51		4		2		6					40		90		6		40		4		4