## Overview
Hardware	Note			Printed Parts

608-bearing		1		Belt-clamp	2
624-bearing		4		Belt-clamp-mirrored	2
624-bearing-flanged		24		Cable-guide	12
Aluminium plate 220x200x6 mm	1	2		carriage	2
Aluminium-Profile-20x20x330		2		E3d-mount-1	1
Aluminium-Profile-20x20x360		12		E3d-mount-2	1
Aluminium-Profile-20x20x400		4		Idler-block	1
GT2-belt (m)		4		Idler-block-mirrored	1
Lead-screw 8mm threaded rod 307mm long	2	1		Idler-block-top	1
LM12UU		4		Idler-block-top-mirrored	1
LM8UU		8		Motor-block	1
NEMA-17 stepper motor 200 steps, 0.4 NM, 1.7A		3		Motor-block-mirrored	1
Nut-M8		2		Motor-block-top	1
Power_supply		1		Motor-block-top-mirrored	1
pulley_GT2		1		PS-mount	4
smooth-bar-12x400		2		spacer-7mm	2
smooth-bar-8x330		4		spacer-9mm4	11
spring		3		Spacer-16mm4	3
				XY-block	2
M3 nuts		40		XY-block-top	2
M3 washers		90		Z-axis-clamp-1	4
M3x12		4		Z-axis-clamp-2	4
M3x30		40		Z-block-1	1
M3x40		6		Z-block-1-mirrored	1
				Z-block-2	2
M4 nuts		28		Z-endstop-adjust	1
M4 washers		116		Z-endstop-mount	1
M4x12		6		Z-leadscrew-bearing-block	1
M4x16		2		Z-motor-mount	1
M4x30		4		Z-motor-mount-mirrored	1
M4x40		51		Z-nut-1	1
				Z-nut-2	1
				Z-nut-3	1
				Z-nut-3	1
				Z-nut-4	1

Notes:

1 220x220 mm should also fit, 6mm thickness is probably overkill
2 In a next release it will probably be a TR10 leadscrew

## M3 and M4
M4					M3
T-nut		nut		washer		40 mm		30 mm		16 mm		12 mm					nut		washer		40 mm		30 mm		12 mm			10 mm

4	8	4	8	18	36	8	16		0		0		0	6	Motor-block	2			0	3	6	3	6		0		0
4	8	2	4	10	20	4	8		0		0		0	4	Idler-block	2			0		0		0		0		0
2	8		0	2	8	2	8		0		0		0		Z-clamp	4			0		0		0		0		0
	0	6	12	10	20	6	12		0		0		0		Z-block	2			0		0		0		0		0
2	4		0	2	4	1	2		0		0		0		Z-motor-mount	2			0		0		0		0		0
	0		0		0		0		0		0		0		carriage	1		12	12	24	24		0	12	12		0
	0		0		0		0		0		0		0		Belt-clamp	4		2	8	4	16		0	2	8		0
	0	2	2	2	2	2	2		0		0		0		E3d-mount	1			0		0		0		0		0
1	4		0	1	4		0		0		0	1	4		PS-mount	4			0	1	4		0		0	1	4
	0		0	8	16		0	2	4		0		0	4	XY-block	2		10	20	20	40		0	10	20		0
1	1	2	2		0	1	1		0		0	2	2		Z-endstop	1			0		0		0		0		0
2	2		0	2	2		0		0	2	2		0		Z-leadscrew-bearing-block	1			0		0		0		0		0
	0		0	4	4	2	2		0		0		0		Z-nut	1			0		0		0		0		0
	35		28		116		51		4		2		6					40		90		6		40		4